## Peak Flow Depth Measurements
Sewage Facilities Planning Module
Chapter 94 Consistency Determination
Hydraulic Calculations Spreadsheet for Peak Flow Depth Measurements
PROJECT NAME:
PWSA PROJECT NUMBER:
PWSA REVIEWER:
DATE:
| LEGEND: |  |  | Input Data |  |  | Output Data
Section A: Manning Equation for Partially Filled Pipes
[6 empty] | Variable | Units | Description
[6 empty] | Q | ft3 | Volumetric flowrate
[6 empty] | n | Unitless | Manning Roughness Coeff.
[6 empty] | A | ft2 | Cross-Sectional Area of Flow
[6 empty] | R | ft | Hydraulic Radius
[6 empty] | S | ft/ft | Slope of Hydraulic Grade Line
[6 empty] | P | ft | Wetted Perimeter of "A"
[6 empty] | r | ft | Radius
[6 empty] | h | ft | Depth of Flow or Headspace
[6 empty] | Ɵ | radians | Central Angle
OR
Section B: Data for Calculations
|  | Peaking Factor, P.F. |  |  |  | Variable | Value | Units |  | Material | n
|  | Sanitary Sewers |  | 3 |  | Material |  |  |  | PVC | 0.01
|  | Combined Sewers |  | 3.5 |  | n |  | unitless |  | DIP | 0.012
[6 empty] | S |  | ft/ft |  | RCP | 0.013
|  | Proposed Project Flows |  |  |  | h |  | ft |  | VCP | 0.015
|  | Variable | Value | Units |  | D |  | ft |  | Brick | 0.016
|  | Qp |  | gpd |  | P.F. |  | unitless
Section C: Calculations for Design and/or Permitted Capacities
| Variable | Description |  |  | Definition
| Qd, avg | Design Capacity, Average |  |  | = full pipe flow conditions / peaking factor
| Qd, peak | Design Capacity, Peak |  |  | full pipe flow conditions
| Design Capacity, Average |  |  |  |  | Design Capacity, Peak
| Variable | Value |  | Unit |  | Variable | Value |  | Unit
| Qd, avg | #DIV/0! |  | gpd |  | D | 0 |  | ft
[6 empty] | r | 0 |  | ft
[6 empty] | A | 0 |  | ft^2
[6 empty] | P | 0 |  | ft
[6 empty] | R | #DIV/0! |  | ft
[6 empty] | Qd, peak | #DIV/0! |  | cfs
[6 empty] | Qd, peak | #DIV/0! |  | gpd
Section D: Calculations for Present Flows
| Variable | Description |  |  | Definition
| Qex, avg | Present Flows, Average |  |  | = Qex, peak / P.F.
| Qex, peak | Present Flows, Peak |  |  | existing flow conditions per site investigations
| Present Flows, Average |  |  |  |  | Present Flows, Peak
| Variable | Value |  | Unit |  | Variable | Value |  | Unit
| Qex, avg | #DIV/0! |  | gpd |  | D | 0 |  | ft
[6 empty] | r | 0 |  | ft
[6 empty] | Ɵ | #DIV/0! |  | rad
[6 empty] | h/D | #DIV/0! |  | ft/ft
[6 empty] | A | #DIV/0! |  | ft^2
[6 empty] | P | #DIV/0! |  | ft
[6 empty] | R | #DIV/0! |  | ft
[6 empty] | Qex, peak | #DIV/0! |  | cfs
[6 empty] | Qex, peak | #DIV/0! |  | gpd
Section E: Calculations for Projected Flows in Five (5) Years
| Variable | Description |  |  |  |  | Definition
| Qproj, avg | Projected Flows in Five (5) Years, Average |  |  |  |  | = Qproj, peak ÷ P.F.
| Qproj, peak | Projected Flows in Five (5) Years, Peak |  |  |  |  | = (Qex, peak + Qp) x 1.05
Projected Flow Calculations
|  |  |  | Variable | Value | Unit
|  |  |  | Qproj, avg | #DIV/0! | gpd
|  |  |  | Qproj, peak | #DIV/0! | gpd
Section F: Compare Results with Applicant's Submission
| Variable | PWSA, gpd |  | Applicant, gpd |  | Difference, gpd |  | Difference, %
| Qd, avg | #DIV/0! |  |  |  | #DIV/0! |  | #DIV/0!
| Qd, peak | #DIV/0! |  |  |  | #DIV/0! |  | #DIV/0!
| Qex, avg | #DIV/0! |  |  |  | #DIV/0! |  | #DIV/0!
| Qex, peak | #DIV/0! |  |  |  | #DIV/0! |  | #DIV/0!
| Qproj, avg | #DIV/0! |  |  |  | #DIV/0! |  | #DIV/0!
| Qproj, peak | #DIV/0! |  |  |  | #DIV/0! |  | #DIV/0!
or
𝑄= (1.49/𝑛)×𝐴×𝑅^(2⁄3)×𝑆^(1⁄2)
or
𝑅= 𝐴/𝑃
Ɵ=2×cos^(−1)⁡((𝑟−ℎ)/𝑟)
𝐴_(<50% 𝐹𝑢𝑙𝑙)=(𝑟^2 (Ɵ−sin⁡Ɵ ))/2
𝑃_(<50% 𝐹𝑢𝑙𝑙)=𝑟×Ɵ
𝐴_(>50% 𝐹𝑢𝑙𝑙)=π×𝑟^2×(𝑟^2 (Ɵ−sin⁡Ɵ ))/2
𝑃_(>50% 𝐹𝑢𝑙𝑙)=(2×π×𝑟)−(𝑟×Ɵ)

## Average Flow Depth Measurements
Sewage Facilities Planning Module
Chapter 94 Consistency Determination
Hydraulic Calculations Spreadsheet for Average Flow Depth Measurements
PROJECT NAME:
PWSA PROJECT NUMBER:
PWSA REVIEWER:
DATE:
| LEGEND: |  |  | Input Data |  |  | Output Data
Section A: Manning Equation for Partially Filled Pipes
[6 empty] | Variable | Units | Description
[6 empty] | Q | ft3 | Volumetric flowrate
[6 empty] | n | Unitless | Manning Roughness Coeff.
[6 empty] | A | ft2 | Cross-Sectional Area of Flow
[6 empty] | R | ft | Hydraulic Radius
[6 empty] | S | ft/ft | Slope of Hydraulic Grade Line
[6 empty] | P | ft | Wetted Perimeter of "A"
[6 empty] | r | ft | Radius
[6 empty] | h | ft | Depth of Flow or Headspace
[6 empty] | Ɵ | radians | Central Angle
OR
Section B: Data for Calculations
|  | Peaking Factor, P.F. |  |  |  | Variable | Value | Units |  | Material | n
|  | Sanitary Sewers |  | 3 |  | Material |  |  |  | PVC | 0.01
|  | Combined Sewers |  | 3.5 |  | n |  | unitless |  | DIP | 0.012
[6 empty] | S |  | ft/ft |  | RCP | 0.013
|  | Proposed Project Flows |  |  |  | h |  | ft |  | VCP | 0.015
|  | Variable | Value | Units |  | D |  | ft |  | Brick | 0.016
|  | Qp |  | gpd |  | P.F. |  | unitless
Section C: Calculations for Design and/or Permitted Capacities
| Variable | Description |  |  | Definition
| Qd, avg | Design Capacity, Average |  |  | = full pipe flow conditions / peaking factor
| Qd, peak | Design Capacity, Peak |  |  | full pipe flow conditions
| Design Capacity, Average |  |  |  |  | Design Capacity, Peak
| Variable | Value |  | Unit |  | Variable | Value |  | Unit
| Qd, avg | #DIV/0! |  | gpd |  | D | 0 |  | ft
[6 empty] | r | 0 |  | ft
[6 empty] | A | 0 |  | ft^2
[6 empty] | P | 0 |  | ft
[6 empty] | R | #DIV/0! |  | ft
[6 empty] | Qd, peak | #DIV/0! |  | cfs
[6 empty] | Qd, peak | #DIV/0! |  | gpd
Section D: Calculations for Present Flows
| Variable | Description |  |  | Definition
| Qex, avg | Present Flows, Average |  |  | existing flow conditions per site investigations
| Qex, peak | Present Flows, Peak |  |  | = existing flow conditions x peaking factor
| Present Flows, Average |  |  |  |  | Present Flows, Peak
| Variable | Value |  | Unit |  | Variable | Value |  | Unit
| D | 0 |  | ft |  | Qex, peak | #DIV/0! |  | gpd
| r | 0 |  | ft
| Ɵ | #DIV/0! |  | rad
| h/D | #DIV/0! |  | ft/ft
| A | #DIV/0! |  | ft^2
| P | #DIV/0! |  | ft
| R | #DIV/0! |  | ft
| Qex, avg | #DIV/0! |  | cfs
| Qex, avg | #DIV/0! |  | gpd
Section E: Calculations for Projected Flows in Five (5) Years
| Variable | Description |  |  |  |  | Definition
| Qproj, avg | Projected Flows in Five (5) Years, Average |  |  |  |  | = Qproj, peak ÷ P.F.
| Qproj, peak | Projected Flows in Five (5) Years, Peak |  |  |  |  | = (Qex, peak + Qp) x 1.05
Projected Flow Calculations
|  |  |  | Variable | Value | Unit
|  |  |  | Qproj, avg | #DIV/0! | gpd
|  |  |  | Qproj, peak | #DIV/0! | gpd
Section F: Compare Results with Applicant's Submission
| Variable | PWSA, gpd |  | Applicant, gpd |  | Difference, gpd |  | Difference, %
| Qd, avg | #DIV/0! |  |  |  | #DIV/0! |  | #DIV/0!
| Qd, peak | #DIV/0! |  |  |  | #DIV/0! |  | #DIV/0!
| Qex, avg | #DIV/0! |  |  |  | #DIV/0! |  | #DIV/0!
| Qex, peak | #DIV/0! |  |  |  | #DIV/0! |  | #DIV/0!
| Qproj, avg | #DIV/0! |  |  |  | #DIV/0! |  | #DIV/0!
| Qproj, peak | #DIV/0! |  |  |  | #DIV/0! |  | #DIV/0!
or
𝑄= (1.49/𝑛)×𝐴×𝑅^(2⁄3)×𝑆^(1⁄2)
or
𝑅= 𝐴/𝑃
Ɵ=2×cos^(−1)⁡((𝑟−ℎ)/𝑟)
𝐴_(<50% 𝐹𝑢𝑙𝑙)=(𝑟^2 (Ɵ−sin⁡Ɵ ))/2
𝑃_(<50% 𝐹𝑢𝑙𝑙)=𝑟×Ɵ
𝐴_(>50% 𝐹𝑢𝑙𝑙)=π×𝑟^2×(𝑟^2 (Ɵ−sin⁡Ɵ ))/2
𝑃_(>50% 𝐹𝑢𝑙𝑙)=(2×π×𝑟)−(𝑟×Ɵ)

## Flow Monitoring
Sewage Facilities Planning Module
Chapter 94 Consistency Determination
Hydraulic Calculations Spreadsheet for Flow Monitoring
PROJECT NAME:
PWSA PROJECT NUMBER:
PWSA REVIEWER:
DATE:
| LEGEND: |  |  | Input Data |  |  | Output Data
Section A: Manning Equation for Partially Filled Pipes
[6 empty] | Variable | Units | Description
[6 empty] | Q | ft3 | Volumetric flowrate
[6 empty] | n | Unitless | Manning Roughness Coeff.
[6 empty] | A | ft2 | Cross-Sectional Area of Flow
[6 empty] | R | ft | Hydraulic Radius
[6 empty] | S | ft/ft | Slope of Hydraulic Grade Line
[6 empty] | P | ft | Wetted Perimeter of "A"
[6 empty] | r | ft | Radius
[6 empty] | h | ft | Depth of Flow or Headspace
[6 empty] | Ɵ | radians | Central Angle
OR
Section B: Data for Calculations
|  | Peaking Factor, P.F. |  |  |  | Variable | Value | Units |  | Material | n
|  | Sanitary Sewers |  | 3 |  | Material |  |  |  | PVC | 0.01
|  | Combined Sewers |  | 3.5 |  | n |  | unitless |  | DIP | 0.012
[6 empty] | S |  | ft/ft |  | RCP | 0.013
|  | Proposed Project Flows |  |  |  | h |  | ft |  | VCP | 0.015
|  | Variable | Value | Units |  | D |  | ft |  | Brick | 0.016
|  | Qp |  | gpd |  | P.F. |  | unitless
Section C: Calculations for Design and/or Permitted Capacities
| Variable | Description |  |  | Definition
| Qd, avg | Design Capacity, Average |  |  | = full pipe flow conditions / peaking factor
| Qd, peak | Design Capacity, Peak |  |  | full pipe flow conditions
| Design Capacity, Average |  |  |  |  | Design Capacity, Peak
| Variable | Value |  | Unit |  | Variable | Value |  | Unit
| Qd, avg | #DIV/0! |  | gpd |  | D | 0 |  | ft
[6 empty] | r | 0 |  | ft
[6 empty] | A | 0 |  | ft^2
[6 empty] | P | 0 |  | ft
[6 empty] | R | #DIV/0! |  | ft
[6 empty] | Qd, peak | #DIV/0! |  | cfs
[6 empty] | Qd, peak | #DIV/0! |  | gpd
Section D: Calculations for Present Flows
| Variable | Description |  |  | Definition
| Qex, avg | Present Flows, Average |  |  | determined via flow monitoring data
| Qex, peak | Present Flows, Peak |  |  | determined via flow monitoring data
| Present Flows, Average |  |  |  |  | Present Flows, Peak
| Variable | Value |  | Unit |  | Variable | Value |  | Unit
| Qex, avg |  |  | gpd |  | Qex, peak |  |  | gpd
Section E: Calculations for Projected Flows in Five (5) Years
| Variable | Description |  |  |  |  | Definition
| Qproj, avg | Projected Flows in Five (5) Years, Average |  |  |  |  | = Qproj, peak ÷ P.F.
| Qproj, peak | Projected Flows in Five (5) Years, Peak |  |  |  |  | = (Qex, peak + Qp) x 1.05
Projected Flow Calculations
|  |  |  | Variable | Value | Unit
|  |  |  | Qproj, avg | #DIV/0! | gpd
|  |  |  | Qproj, peak | 0 | gpd
Section F: Compare Results with Applicant's Submission
| Variable | PWSA, gpd |  | Applicant, gpd |  | Difference, gpd |  | Difference, %
| Qd, avg | #DIV/0! |  |  |  | #DIV/0! |  | #DIV/0!
| Qd, peak | #DIV/0! |  |  |  | #DIV/0! |  | #DIV/0!
| Qex, avg | 0 |  |  |  | 0 |  | #DIV/0!
| Qex, peak | 0 |  |  |  | 0 |  | #DIV/0!
| Qproj, avg | #DIV/0! |  |  |  | #DIV/0! |  | #DIV/0!
| Qproj, peak | 0 |  |  |  | 0 |  | #DIV/0!
or
𝑄= (1.49/𝑛)×𝐴×𝑅^(2⁄3)×𝑆^(1⁄2)
or
𝑅= 𝐴/𝑃
Ɵ=2×cos^(−1)⁡((𝑟−ℎ)/𝑟)
𝐴_(<50% 𝐹𝑢𝑙𝑙)=(𝑟^2 (Ɵ−sin⁡Ɵ ))/2
𝑃_(<50% 𝐹𝑢𝑙𝑙)=𝑟×Ɵ
𝐴_(>50% 𝐹𝑢𝑙𝑙)=π×𝑟^2×(𝑟^2 (Ɵ−sin⁡Ɵ ))/2
𝑃_(>50% 𝐹𝑢𝑙𝑙)=(2×π×𝑟)−(𝑟×Ɵ)